## TestCAN
Function Name | PGN | SPN | CAN ID | Signal Name | Source | Type | Factor | Unit | Description | Value | Comments | Note
Roller Force Control | 52 | 34 | 0x18FF3411 | RollerFrcCtrl | Software flag/response | int16 | 0.01 | N | Roller Force Actual | 100
|  |  |  | RFC_RfrcSetPt |  | int16 | 0.01 | N | Roller Force SetPoint
|  |  |  | RFC_TiltFrcSetPt |  | int16 | 0.0001 | N | Tilt Force SetPoint
Roller Position Control | 55 | 37 | 0x18FF3711 | RollerPosCtrl | Software flag/response | int16 | 0.01 | mm | Roller cylinder set point | 100
|  |  |  | MRExt_Sol_dc |  | int16 | 100 | % | Roller extend solenoid duty cycle
|  |  |  | MRRet_Sol_dc |  | int16 | 100 | % | Roller retract solenoid duty cycle
|  |  |  | MR_Pos |  | int16 | 0.1 | mm | Roller cylinder length
Roller Test Cmd | 56 | 38 | 0x18FF3811 | Roller_Test_Cmd | CANalyzer command | int16 | 100 | % | Roller extend solenoid test duty cycle | 100
Roller Test Res | 57 | 39 | 0x18FF3911 | Roller_Test_Res | SW Response | int16 | 100 | % | Roller retract solenoid test duty cycle | 10
Wing Down Force Ctrl | 58 | 3A | 0x18FF3A11 | WingDFCtrl | Software flag/response | int16 | 1 | kPa | WDF pressure set point
|  |  |  | WDF_PSol_dc |  | int16 | 100 | % | WDF pressure solenoid duty cycle
|  |  |  | WDF_Hold |  | int16 |  |  | WDF pressure valve hold
WDF Test Cmd | 59 | 3B | 0x18FF3B99 | WDFTest_Cmd | CANalyzer sol test comm | int16 | 100 | % | WDF pressure solenoid test duty cycle | 10
|  |  |  | WDF_Test_flag |  | uint8 |  |  | WDF pressure sol test command
Battery Charge Control | 60 | 3C | 0x18FF3C11 | MR_Pos | Software flag/response | uint8 | 100 | %